## Sheet1
SKY LAB V5.0 - HIGH ALTITUDE BALOON MAIN COMPUTER (BOM)
https://github.com/ASFM-HLM-STEMLAB/skylab
Revision 5 ¦ Sept 17 2018
Part | Value | VALUE | Package | Part. No. | Description | PROD_ID | DigiKey URL
R3 | 10 |  | 603 | MCT06030C1009FP500 | Resistor |  | https://www.digikey.com/product-detail/en/vishay-beyschlag/MCT06030C1009FP500/MCT0603-10.0-CFTR-ND/2607826
R13 | 220 |  | M0805 | ERJ-PB6D2200V | RESISTOR, American symbol |  | https://www.digikey.com/product-detail/en/panasonic-electronic-components/ERJ-PB6D2200V/P20941TR-ND/6213724
R9 | 330 |  | M0805 | P330CDKR-ND | RESISTOR, American symbol |  | https://www.digikey.com/product-detail/en/panasonic-electronic-components/ERJ-6ENF3300V/P330CDKR-ND/1747213
R10 | 330 |  | M0805 | P330CDKR-ND | RESISTOR, American symbol |  | https://www.digikey.com/product-detail/en/panasonic-electronic-components/ERJ-6ENF3300V/P330CDKR-ND/1747213
R11 | 330 |  | M0805 | P330CDKR-ND | RESISTOR, American symbol |  | https://www.digikey.com/product-detail/en/panasonic-electronic-components/ERJ-6ENF3300V/P330CDKR-ND/1747213
R12 | 330 |  | M0805 | P330CDKR-ND | RESISTOR, American symbol |  | https://www.digikey.com/product-detail/en/panasonic-electronic-components/ERJ-6ENF3300V/P330CDKR-ND/1747213
C1 | 0.1uF | 0.1uF | 603 | CC0603ZRY5V9BB104 | 0.1¬µF ceramic capacitors | CAP-00810 | https://www.digikey.com/product-detail/en/yageo/CC0603ZRY5V9BB104/311-1343-1-ND/2103127
C2 | 0.1uF | 0.1uF | 603 | CC0603ZRY5V9BB104 | 0.1¬µF ceramic capacitors | CAP-00810 | https://www.digikey.com/product-detail/en/yageo/CC0603ZRY5V9BB104/311-1343-1-ND/2103127
C5 | 0.1uF | 0.1uF | 603 | CC0603ZRY5V9BB104 | 0.1¬µF ceramic capacitors | CAP-00810 | https://www.digikey.com/product-detail/en/yageo/CC0603ZRY5V9BB104/311-1343-1-ND/2103127
C6 | 0.1uF | 0.1uF | 603 | CC0603ZRY5V9BB104 | 0.1¬µF ceramic capacitors | CAP-00810 | https://www.digikey.com/product-detail/en/yageo/CC0603ZRY5V9BB104/311-1343-1-ND/2103127
C4 | 10uF | 10uF | 1206 | CL31A106KPHNNNE | 10.0¬µF ceramic capacitors | CAP-10057 | https://www.digikey.com/product-detail/en/samsung-electro-mechanics/CL31A106KPHNNNE/1276-1148-1-ND/3889234
R8 | 220K | 0.22 | 805 | KTR10EZPF2203 | 0.22Œ© resistor | RES-09883 | https://www.digikey.com/product-detail/en/rohm-semiconductor/KTR10EZPF2203/RHM220KAHCT-ND/1983969
R14 | 220K | 0.22 | 805 | KTR10EZPF2203 | 0.22Œ© resistor | RES-09883 | https://www.digikey.com/product-detail/en/rohm-semiconductor/KTR10EZPF2203/RHM220KAHCT-ND/1983969
C8 | 22uF | 22uF | 805 | CL21A226KPCLRNC | 22¬µF ceramic capacitors | CAP-08402 | https://www.digikey.com/product-detail/en/samsung-electro-mechanics/CL21A226KPCLRNC/1276-6786-6-ND/5962020
D3 | 250mA/100V | 250mA/100V | SOD-323 | 1N4148WSF | Diode 250mA/100V | DIO-09646 | https://www.digikey.com/product-detail/en/diodes-incorporated/1N4148WSF-7/1N4148WSF-7DICT-ND/7605263
R7 | 2M | 0.22 | 805 | RC0805FR-072ML | 0.22Œ© resistor | RES-09883 | https://www.digikey.com/product-detail/en/yageo/RC0805FR-072ML/311-2.00MCRCT-ND/730612
R15 | 2M | 0.22 | 805 | RC0805FR-072ML | 0.22Œ© resistor | RES-09883 | https://www.digikey.com/product-detail/en/yageo/RC0805FR-072ML/311-2.00MCRCT-ND/730612
C3 | 330uF |  | EIA6032 | TPSC337K006R0080 | Capacitor Polarized |  | https://www.digikey.com/product-detail/en/TPSC337K006R0080/478-11108-1-ND/7536284
L1 | 33nH |  | 603 | LQW18AN33NJ00D | Inductors |  | https://www.digikey.com/product-detail/en/murata-electronics-north-america/LQW18AN33NJ00D/490-1175-1-ND/584620
R1 | 4.7K |  | M0805 | ESR10EZPJ472 | RESISTOR, American symbol |  | https://www.digikey.com/product-detail/en/rohm-semiconductor/ESR10EZPJ472/RHM4.7KKCT-ND/1763028
R2 | 4.7K |  | M0805 | ESR10EZPJ472 | RESISTOR, American symbol |  | https://www.digikey.com/product-detail/en/rohm-semiconductor/ESR10EZPJ472/RHM4.7KKCT-ND/1763028
R4 | 4.7K |  | M0805 | ESR10EZPJ472 | RESISTOR, American symbol |  | https://www.digikey.com/product-detail/en/rohm-semiconductor/ESR10EZPJ472/RHM4.7KKCT-ND/1763028
R5 | 4.7K |  | M0805 | ESR10EZPJ472 | RESISTOR, American symbol |  | https://www.digikey.com/product-detail/en/rohm-semiconductor/ESR10EZPJ472/RHM4.7KKCT-ND/1763028
R6 | 4.7K |  | M0805 | ESR10EZPJ472 | RESISTOR, American symbol |  | https://www.digikey.com/product-detail/en/rohm-semiconductor/ESR10EZPJ472/RHM4.7KKCT-ND/1763028
R16 | 4.7K |  | M0805 | ESR10EZPJ472 | RESISTOR, American symbol |  | https://www.digikey.com/product-detail/en/rohm-semiconductor/ESR10EZPJ472/RHM4.7KKCT-ND/1763028
L2 | 4.7uH 1.2A |  | 603 | MBKK1608T4R7M | Inductors |  | https://www.digikey.com/product-detail/en/taiyo-yuden/MBKK1608T4R7M/587-4152-1-ND/5035312
Q2 | 5.8A/30V/35mŒ | 5.8A/30V/35mŒ© | SOT23-3 | SSM3K333R,LF | N-channel MOSFETs | TRANS-12988 | https://www.digikey.com/product-detail/en/toshiba-semiconductor-and-storage/SSM3K333RLF/SSM3K333RLFCT-ND/3522391
Q1 | 500mA/300V | 500mA/300V | SOT23-3 | ZXTN19020DFFTA | NPN transistor | TRANS-09116 | https://www.digikey.com/product-detail/en/diodes-incorporated/ZXTN19020DFFTA/ZXTN19020DFFCT-ND/1557774
BT1 | 6.8MM_CELL | 6.8MM_COIN_CELL | BATT-6.8MM | MS621FE-FL11E | Battery - Single Cell | BATT-13734 | https://www.digikey.com/product-detail/en/seiko-instruments/MS621FE-FL11E/728-1057-ND/1889208
U2 | BME680 |  | LGA3.0X3.0 | BME680 | BME 680 - Sensor |  | https://www.digikey.com/product-detail/en/bosch-sensortec/BME680/828-1077-1-ND/7401321
LED | Green |  | LED-1206 | LTST-C150GKT‎ | LED (Generic) |  | https://www.digikey.com/product-detail/en/lite-on-inc/LTST-C150GKT/160-1169-1-ND/269241
LED | Green |  | LED-1206 | LTST-C150GKT‎ | LED (Generic) |  | https://www.digikey.com/product-detail/en/lite-on-inc/LTST-C150GKT/160-1169-1-ND/269241
LED | Green |  | LED-1206 | LTST-C150GKT‎ | LED (Generic) |  | https://www.digikey.com/product-detail/en/lite-on-inc/LTST-C150GKT/160-1169-1-ND/269241
LED | Green |  | LED-1206 | LTST-C150GKT‎ | LED (Generic) |  | https://www.digikey.com/product-detail/en/lite-on-inc/LTST-C150GKT/160-1169-1-ND/269241
J2 | SD_SOCKET |  | SD_SOCKET | 5031821852 | microSD Socket for Transflash | CONN-07820 | https://www.digikey.com/product-detail/en/molex-llc/5031821852/WM12834CT-ND/5823232
RADIO | RFM95W |  | RFM95W | RFM95W-915S2-ND | LoRA Radio |  | https://www.digikey.com/product-detail/en/rf-solutions/RFM95W-915S2/RFM95W-915S2-ND/6564923
GPS_ANT | SMA_EDGE |  | SMA-EDGE | 132255RP | SMA Antenna Connector |  | https://www.digikey.com/product-detail/en/amphenol-rf-division/132255RP/ACX1425-ND/1989874
RDIO_ANT | SMA_EDGE |  | SMA-EDGE | CON-SMA-EDGE-S | SMA Antenna Connector |  | https://www.digikey.com/product-detail/en/rf-solutions/CON-SMA-EDGE-S/CON-SMA-EDGE-S-ND/5845767
U1 | TPS61200 |  | QFN-10_PAD | TPS61200DRCT | DC to DC Booster | IC-10035 | https://www.digikey.com/product-detail/en/texas-instruments/TPS61200DRCT/296-21663-1-ND/1534252
UBLOX | UBLOX_MAX |  | UBLOX_MAX | MAX-M8W-0 | UBLOX MAX |  | https://www.digikey.com/product-detail/en/u-blox-america-inc/MAX-M8W-0/672-1004-1-ND/6150667
J1 |  |  | JST-2-SMD | S2B-PH-SM4-TB(LF)(SN) | JST 2MM MALE RA CONNECTOR | CONN-11443 | https://www.digikey.com/product-detail/en/jst-sales-america-inc/S2B-PH-SM4-TB-LF-SN/455-1749-1-ND/926846
S1 |  |  | SWTCH | PCM12SMTR | Single Pole, Double Throw (SPDT) Switch | SWCH-10651 | https://www.digikey.com/product-detail/en/c-k/PCM12SMTR/401-2016-1-ND/1640125